## Population Summary
Reference	Quantity	Value	Footprint	Datasheet	MPN	SKU	PCB 1	PCB 2	PCB 3
ANT_UHF1	1	ANTENNA-CONN-U-FL_3P_	SeeedOPL-Connector-2016:U-FL3P-SMD-2.6X2.6X1.0MM			320110048	N	N	N		Y	Populated
BT1	1	Battery	Connectors_Molex:Molex_KK-6410-02_02x2.54mm_Straight				N	N	N		N	Not Populated
C10 C14	2	CERAMIC-1UF-25V-10%-X7R_0603_	SeeedOPL-Capacitor-2016:C0603		CC0603KRX7R8BB105	302010139	Y	Y	Y		L	To be populated (hand solder)
C12 C13	2	180pF	SeeedOPL-Capacitor-2016:C0603		CC0603JRNPO9BN101	302010076	Y	N	N		x M	x Parts missing
C15 C16	2	DNP	SeeedOPL-Capacitor-2016:C0603		CC0603JRNPO9BN101	302010076	N	N	N
C11 C17	2	CERAMIC-10NF-50V-10%-X7R_0603_	SeeedOPL-Capacitor-2016:C0603		CC0603KRX7R9BB103	302010140	Y	Y	Y
C19 C22	2	82pF	SeeedOPL-Capacitor-2016:C0402		CC0402JRNPO9BN470	302010007	Y	N	N
C20 C21 C25	3	DNP	Capacitors_SMD:C_0603				N	N	N
C23 C24	2	150 pF	Capacitors_SMD:C_0603				Y	N	N
C27 C28	2	CERAMIC-22UF-6.3V-20%-X5R_0805_	SeeedOPL-Capacitor-2016:C0805		CC0805MKX5R5BB226	302010171	Y	Y	Y
C2 C3	2	CERAMIC-22PF-50V-5%-NPO_0603_	SeeedOPL-Capacitor-2016:C0603		CC0603JRNPO9BN120	302010067	Y	Y	Y
C26 C4	2	CERAMIC-10UF-25V-10%-X5R_0805_	SeeedOPL-Capacitor-2016:C0805		CC0805KKX5R8BB106	302010178	Y	Y	Y
C1 C18 C29 C5 C9	5	CERAMIC-100NF-50V-10%-X7R_0603_	SeeedOPL-Capacitor-2016:C0603		CC0603KRX7R9BB104	302010138	Y	Y	Y
C6 C8	2	CERAMIC-10PF-50V-5%-NPO_0603_	SeeedOPL-Capacitor-2016:C0603		CC0603JRNPO9BN100	302010097	Y	Y	Y
C7	1	CERAMIC-1NF-50V-10%-X7R_0603_	SeeedOPL-Capacitor-2016:C0603		CC0603KRX7R9BB102	302010141	Y	Y	Y
D1	1	SFH 4646	Octanis3:MIDLED		720-SFH4646Z		L	L	L
D2	1	SMD-LED-CLEAR-GREEN_0603_	SeeedOPL-LED-2016:LED-0603		19-217-G7C-AN1P2-3T	304090043	Y	Y	Y
D3	1	SMD-LED-CLEAR-BLUE_0603_	SeeedOPL-LED-2016:LED-0603		19-217-BHC-ZL1M2RY-3T	304090045	Y	Y	Y
FI1	1	NFM18PS105R0J3D	murata-filter:NFM18PS		NFM18PS105R0J3D		Y	Y	Y
JP1 JP2	2	JUMPER	Socket_Strips:Socket_Strip_Straight_1x02		969102-0000-DA		L	L	L
L1	1	SMD-FERRITE-BEAD-2500R-50MA_0603_	SeeedOPL-Inductor-2016:L0603			303030020	Y	Y	Y
L2 L5	2	742792042	Resistors_SMD:R_0805		742792042		Y	Y	Y
L3 L4	2	560nH	Resistors_SMD:R_0805		CV201210-R56K		Y	N	N
L6	1	742792093	Resistors_SMD:R_0805		742792093		Y	Y	Y
L7	1	XFL4020-102ME	Octanis3:XFL4020		XFL4020-102MEC		Y	Y	Y
P1	1	RX/TX	Socket_Strips:Socket_Strip_Straight_1x02				L	L	L
P2	1	TST/RST	Socket_Strips:Socket_Strip_Straight_1x02				L	L	L
P3	1	VDD/GND	Socket_Strips:Socket_Strip_Straight_1x02				L	L	L
P4	1	NFC_PWR_SEL	Socket_Strips:Socket_Strip_Straight_1x03				L	L	L
PB1	1	LIGHT_BARRIER1	Socket_Strips:Socket_Strip_Straight_1x02				L	L	L
PB2	1	LIGHT_BARRIER2	Socket_Strips:Socket_Strip_Straight_1x02				L	L	L
Q1 Q2	2	SFH 3605	Octanis3:MIDLED_phototransistor		SFH 3605-Z		L	L	L
R1	1	SMD-RES-220R-5%-1_10W_0603_			RC0603JR-07220RL	301010163	Y	Y	Y
R10 R13 R14 R18	4	SMD-RES-0R-5%-1_10W_0603_	SeeedOPL-Resistor-2016:R0603		RC0603JR-070RL	301010292	Y	Y	Y
R12 R15 R17 R2 R23 R28 R29 R3 R4 R9	10	DNP	Resistors_SMD:R_0603				N	N	N
R11 R16 R19 R20 R8	5	SMD-RES-3.3K-1%-1_10W_0603_	SeeedOPL-Resistor-2016:R0603		RC0603FR-073K3L	301010251	Y	Y	Y
R21 R22	2	SMD-RES-330R-1%-1_10W_0603_	SeeedOPL-Resistor-2016:R0603		RC0603FR-07330RL	301010300	Y	N	N
R24	1	SMD-RES-560K-5%-1_10W_0603_	SeeedOPL-Resistor-2016:R0603		RC0603JR-07560KL	301010230	Y	Y	Y
R25	1	180k	Resistors_SMD:R_0603		RR0816P-184-D		Y	Y	Y
R27	1	47K	SeeedOPL-Resistor-2016:R0603		FHCFR-1_4W-473J		Y	Y	Y
R5 R6	2	SMD-RES-1K-5%-1_10W_0603_	SeeedOPL-Resistor-2016:R0603		RC0603JR-071KL	301010291	Y	Y	Y
R26 R30 R7	3	SMD-RES-10K-1%-1_10W_0603_	SeeedOPL-Resistor-2016:R0603		RC0603FR-0710KL	301010299	Y	Y	Y
RV1 RV2	2	POT:2K	pot:3223G		3313J-1-201E		Y	1 M	2 M
SW1	1	SMD-BUTTON_2P-3.0X2.5X1.2+0.4MM_	SeeedOPL-Switch-2016:SW2-2.6-3.0X2.5X1.2+0.4MM		B3U-1000P-B	311020047	Y	Y	Y
U1	1	MSP430FR5969	chips:S-PVQFN-N48		MSP430FR5969IRGZR		Y	Y	Y
U2	1	ST95HF	Octanis3:VFQFPN32		ST95HF-VMD5T		Y	Y	Y
U3	1	TPS630250RNC	Octanis3:RNC0014A		TPS630250RNCT		Y	Y	Y
U4	1	RN2483	Octanis3:RN2483		RN2483-I/RM101		N	N	N
Y1	1	Crystal	SeeedOPL-Crystal Oscillator-2016:X2-SMD-L2.0X1.2X0.55MM		FC-12M 32.7680KA-A3		Y	Y	Y
Y2	1	ABM11-142-27.120MHz	Octanis3:Crystal_ABM11-142		ABM11-142-27.120MHz-T3		Y	Y	Y
ant1	1	NFC_antenna	Octanis3:NFC_ANTENNA_CIRC				N	N	N

## Issues
Issue with Owl PCB	Part	Silk Number
1	B3U-1000P-B	SW1	Has centering pin on the bottom, no corresponding hole on PCB
2	4020	L7	Only one component ordered	Found in Octanis 1
3		R14	Silkscreen not readable
4		C2 C3	Changed to 22 pF from 12 pF
5		C26 C4	Installed 22uF, because no 10 uF available

Status 1			1 Fully populated PCB done, has solder bridges

6		C11 C17	Need to buy 10nF 10% Capacitors
7			Need to buy 22uf Capacitors
8		C6 C8	Installed 0805 size instead of 0603, because not available. To buy 0603 10pF
9		C7	To buy: 1nF 10% Capacitor 0603
10		R27	No more 47kOhm resistors, the last ones were used
11		R5 R6	1kOhm resistors to buy
12		RV1 RV2	3x 3k Poti missing, onlz 1.5 boards populated
13		SW1	To rebuy (see also Issue 1), all parts used up
14		U1	Used up all parts, to buy.
15		U2	Used up all parts, to buy,
15		U2	Silkscreen: Missing part corner indicators (similar to U1)
16		U3	Used up all parts, to buy,
17		Y1	Used up all parts, to buy,
18		Y2	Used up all parts, to buy,

STENCIL/SOLDERMASK		U1, U2	pattern ground pad to reduce solder paste amount