## PCB Specification
Your PCB Specification
PCB Quantity | 40pcs
Layer | 2layer
PCB Thickness | 1.6mm
Dimensions | 60mm*85mm
Castellated Hole | No
PCB Color | Blue
Surface Finish | HASL Lead Free
Copper Weight | 1oz
Text Color | White
Different Design | 1
Please find more PCB information on our on-line PCB ordering Page
https://www.elecrow.com/pcb-manufacturing.html

## BOM
Project Octanis Nestbox V3.1
# | Reference | QTY | Value | Package | Manufacturer Part number | Description | SMD | THT | Original | Elecrow PN | Note
1 | C201, C203, C205, C206, C207, C304, C610 | 7 | 10u | Capacitors_SMD:C_0805 | CC0805KKX5R8BB106 | Capacitors | 2 |  | N
2 | C202, C204, C601, C607, C608 | 5 | 1u | Capacitors_SMD:C_0603 | CC0603KRX7R8BB105 | Capacitors | 2 |  | N
3 | C208 | 1 | 330p | Capacitors_SMD:C_0603 | CC0603JRNPO9BN331 | Capacitors | 2 |  | N
4 | C209 | 1 | 10p | Capacitors_SMD:C_0603 | CC0603JRNPO9BN100 | Capacitors | 2 |  | N
5 | C210 | 1 | 33p | Capacitors_SMD:C_0603 | CC0603JRNPO9BN330 | Capacitors | 2 |  | N
6 | C301, C305, C307, C308, C609 | 5 | 100n | Capacitors_SMD:C_0603 | CC0603KRX7R9BB104 | Capacitors | 2 |  | N
7 | C302, C303 | 2 | 24p | Capacitors_SMD:C_0603 | CC0603JRNPO9BN250 | Capacitors | 2 |  | Y
8 | C306 | 1 | 100u | Capacitors_Tantalum_SMD:CP_Tantalum_Case-D_EIA-7343-31_Reflow | 293D107X0016D2TE3 | Capacitors_Tantalum | 2 |  | Y
9 | C602, C603 | 2 | 100n 1% | Capacitors_SMD:C_0603 | CC0603JRX7R7BB104 | Capacitors | 2 |  | Y
11 | C611 | 1 | 10n | Capacitors_SMD:C_0603 | CC0603KRX7R9BB103 | Capacitors | 2 |  | N
12 | D301 | 1 | SMD-LED-CLEAR-GREEN_0603_ | LED-0603 | 19-217-G7C-AN1P2-3T | LED Green | 2 |  | N
13 | D302 | 1 | SMD-LED-CLEAR-BLUE_0603_ | LED-0603 | 19-217-BHC-ZL1M2RY-3T | LED Blue | 2 |  | N
22 | L201 | 1 | 5uH | Inductors:Inductor_Taiyo-Yuden_NR-60xx_HandSoldering | MSS7341-502NLD | Inductor | 2 |  | Y
23 | L202 | 1 | 4.7uH | Inductors:Inductor_Taiyo-Yuden_NR-30xx | XFL3010-472MEB | Inductor | 2 |  | Y
24 | L301 | 1 | SMD-FERRITE-BEAD-2500R-50MA_0603_ | L0603 | BLM18AG121SN1D | Ferrite Bead | 2 |  | N
28 | Q201 | 1 | TPH1R712MDL1Q | TDSON-8-1 | TPH1R712MDL1Q | MOSFET | 3 |  | Y
29 | Q301, Q501 | 2 | NTR3A052PZT1G | TSOT-23 | NTR3A052PZT1G | MOSFET | 3 |  | Y
30 | Q701 | 1 | DMG3402L | TSOT-23 | DMG3402L-7 | MOSFET | 3 |  | Y
31 | R201, R207, R208, R302, R507, R701, R704, R705 | 8 | 82k | Resistors_SMD:R_0603 | RC0603FR-0782KL | Resistors | 2 |  | Y
32 | R202, R702, R703 | 3 | 47k | Resistors_SMD:R_0603 | RC0603FR-0747KL | Resistors | 2 |  | Y
33 | R203, R308, R309, R501, R503, R504, R505, R506 | 8 | 10k | Resistors_SMD:R_0603 | RC0603JR-0710KL | Resistors | 2 |  | N
34 | R204 | 1 | 162k 1% | Resistors_SMD:R_0603 | RC0603FR-07162KL | Resistors | 2 |  | Y
35 | R205 | 1 | 649k 1% | Resistors_SMD:R_0603 | RC0603FR-07649KL | Resistors | 2 |  | Y
36 | R206 | 1 | 15k | Resistors_SMD:R_0603 | RC0603JR-0715KL | Resistors | 2 |  | N
37 | R301 | 1 | 47k | Resistors_SMD:R_0603 | RC0603FR-0747KL | Resistors | 2 |  | N
38 | R303, R304 | 2 | 0R | Resistors_SMD:R_0603 | RC0603JR-070RL | Resistors | 2 |  | N
39 | R306, R307 | 2 | 1k | Resistors_SMD:R_0603 | RC0603FR-071KL | Resistors | 2 |  | N
40 | R603, R604 | 2 | 0R | Resistors_SMD:R_0603 | RC0603JR-070RL | Resistors | 2 |  | N
41 | R605, R606 | 2 | 100R 1% | Resistors_SMD:R_0603 | RC0603FR-07100RL | Resistors | 2 |  | Y
43 | R610, R611, R612 | 3 | 47R | Resistors_SMD:R_0603 | RC0603JR-0747RL | Resistors | 2 |  | N
44 | SW301 | 1 | SMD-BUTTON_2P-3.0X2.5X1.2+0.4MM_ | Buttons_Switches_SMD:SW_SPST_B3S-1000 | DTSM-62K-S-V-T/R(SN431) | Tactile Button | 4 |  | N
46 | U201 | 1 | TPS62745 | WSON_3x2mm_12pin | TPS62745DSSR | DC-DC Converter | 12 |  | Y
47 | U202 | 1 | LTC3534 | SSOP16-0.635-5X4MM | LTC3534EDHC#PBF | DC-DC Converter | 16 |  | Y
48 | U203 | 1 | LP5907 | SOT23-5 | LP5907MFX-3.0/NOPB | LDO | 5 |  | Y
49 | U301 | 1 | MSP430FR5969 | S-PVQFN-N48 | MSP430FR5969IRGZR | Microcontroller | 48 |  | Y
50 | U501 | 1 | ESP-12S | ESP-12E | ESP-12F | WIFI module | 9 |  | N
51 | U601 | 1 | ADS1220 | TSSOP-16_4.4x5mm_Pitch0.65mm | ADS1220IPW | ADC | 16 |  | Y
52 | Y301 | 1 | Crystal | X2-SMD-L2.0X1.2X0.55MM | FC-12M 32.7680KA-A3 | Crystal | 2 |  | Y
[6 empty] | total： | 175 | 0

## Position File
Designator | Footprint | Package | PosX | PosY | Layer | Rotation
C201 | R0603 | C0805 | 73.69 | 20.805 | TopLayer | 270
C202 | R0603 | C0603 | 26.5 | 1.75 | TopLayer | 270
C203 | R0603 | C0603 | 63.75 | 37.455 | TopLayer | 270
C204 | R0603 | C0603 | 24 | 1.75 | TopLayer | 270
C205 | R0603 | C0603 | 66.69 | 20.455 | TopLayer | 270
C206 | R0603 | C0603 | 59.75 | 38 | TopLayer | 270
C207 | R0603 | C0603 | 61.75 | 38 | TopLayer | 270
C208 | R0603 | C0603 | 67.25 | 35 | TopLayer | 90
C209 | R0603 | C0603 | 68.25 | 38 | TopLayer | 180
C210 | R0603 | C0603 | 73.25 | 38 | TopLayer | 90
C301 | R0603 | C0603 | 55 | 23 | TopLayer | 90
C302 | R0603 | C0603 | 58.25 | 20 | TopLayer | 0
C303 | R0603 | C0603 | 58.25 | 18 | TopLayer | 0
C304 | R0603 | C0603 | 55.5 | 11.955 | TopLayer | 180
C305 | R0603 | C0603 | 55.5 | 13.705 | TopLayer | 180
C306 | R0603 | CP_Tantalum_Case-D | 37.635 | 7.505 | TopLayer | 180
C307 | SOT-23 | C0603 | 39.75 | 2.75 | TopLayer | 0
C308 | SOT-23 | C0603 | 72.75 | 29.75 | TopLayer | 0
C601 | SOT-23 | C0603 | 5.94 | 18.69 | TopLayer | 270
C602 | SOT-23 | C0603 | 11.655 | 22.5 | TopLayer | 0
C603 | SOT-23 | C0603 | 11.655 | 14.88 | TopLayer | 0
C607 | SOT-23 | C0603 | 25.5 | 18.75 | TopLayer | 90
C608 | SOT-23 | C0603 | 25.545 | 10.69 | TopLayer | 270
C609 | SOT-23 | C0603 | 23.545 | 10.69 | TopLayer | 90
C610 | SOT95P240X120-3N | C0603 | 21.545 | 10.69 | TopLayer | 90
C611 | SOT95P240X120-3N | C0603 | 19.545 | 10.69 | TopLayer | 90
FID1 | SOT95P240X120-3N | Fiducial_1mm_Dia_2.54mm_Outer_CopperTop | -1.29 | 0.005 | TopLayer | 0
FID2 | SOT95P240X120-3N | Fiducial_1mm_Dia_2.54mm_Outer_CopperTop | -1.29 | 50.005 | TopLayer | 0
FID3 | SO-8C | Fiducial_1mm_Dia_2.54mm_Outer_CopperTop | 66.21 | 5.005 | TopLayer | 0
L201 | SO-8C | Inductor_Taiyo-Yuden_NR-60xx_HandSoldering | 62.25 | 53 | TopLayer | 180
L202 | SO-8C | Inductor_Taiyo-Yuden_NR-30xx | 70.75 | 26.5 | TopLayer | 180
L301 | SO-8C | L0603 | 58.262 | 22 | TopLayer | 0
Q201 | FRONT-FACE | TDSON-8-1_HandSoldering | 73.69 | 14.055 | TopLayer | 90
Q301 | FRONT-FACE | TSOT-23 | 45.25 | 7.06 | TopLayer | 270
Q501 | FRONT-FACE | TSOT-23 | 57.71 | 32.005 | TopLayer | 90
Q701 | FRONT-FACE | TSOT-23 | 4.195 | 34.21 | TopLayer | 0
R201 | MICRODIP | R0603 | 63.89 | 17.055 | TopLayer | 90
R202 | MICRODIP | R0603 | 63.89 | 13.955 | TopLayer | 90
R203 | MICRODIP | R0603 | 73.25 | 35 | TopLayer | 270
R204 | MICRODIP | R0603 | 71.25 | 38 | TopLayer | 270
R205 | SOD123 | R0603 | 71.25 | 35 | TopLayer | 90
R206 | SOD123 | R0603 | 69.25 | 35 | TopLayer | 90
R207 | SOD123 | R0603 | 42.36 | 21.305 | TopLayer | 180
R208 | SOD123 | R0603 | 29 | 5.5 | TopLayer | 90
R301 | SOD123 | R0603 | 48.49 | 4.205 | TopLayer | 90
R302 | SOD123 | R0603 | 48.5 | 7.5 | TopLayer | 270
R303 | SOD123 | R0603 | 45.25 | -0.75 | TopLayer | 180
R304 | SOD123 | R0603 | 45.25 | 1.5 | TopLayer | 180
R306 | SUB-SMA | R0603 | 75.74 | 41.155 | TopLayer | 90
R307 | SUB-SMA | R0603 | 75.74 | 37.955 | TopLayer | 270
R308 | SUB-SMA | R0603 | 66.25 | 29.75 | TopLayer | 0
R309 | SUB-SMA | R0603 | 69.5 | 29.75 | TopLayer | 0
R501 | C0805 | R0603 | 32.69 | 47.455 | TopLayer | 0
R503 | C0805 | R0603 | 32.69 | 43.455 | TopLayer | 0
R504 | C0805 | R0603 | 53.09 | 29.155 | TopLayer | 90
R505 | C0805 | R0603 | 48.99 | 29.145 | TopLayer | 90
R506 | C0805 | R0603 | 51.085 | 29.145 | TopLayer | 90
R507 | C0805 | R0603 | 57.71 | 28.005 | TopLayer | 180
R603 | C0805 | R0603 | 11.655 | 17.42 | TopLayer | 180
R604 | C0805 | R0603 | 11.655 | 19.96 | TopLayer | 180
R605 | C0603 | R0603 | 11.655 | 25.04 | TopLayer | 180
R606 | C0603 | R0603 | 11.655 | 12.34 | TopLayer | 180
R610 | C0603 | R0603 | 30.545 | 23.69 | TopLayer | 180
R611 | C0603 | R0603 | 30.545 | 16.01 | TopLayer | 180
R612 | C0805 | R0603 | 30.545 | 13.81 | TopLayer | 180
R701 | C0805 | R0603 | 4.7 | 31 | TopLayer | 180
R702 | C0805 | R0603 | 11.7 | 38.5 | TopLayer | 180
R703 | C0805 | R0603 | 11.7 | 36 | TopLayer | 0
R704 | C0805 | R0603 | 15.2 | 38.5 | TopLayer | 180
R705 | C0805 | R0603 | 15.2 | 36 | TopLayer | 0
U202 | C0805 | SSOP16-0.635-5X4MM | 64 | 44 | TopLayer | 180
U301 | C0805 | S-PVQFN-N48 | 48.5 | 17.5 | TopLayer | 270
U501 | R0805 | ESP-12E_SMD_UART_ONLY | 37.69 | 47.455 | TopLayer | 0
U601 | R0805 | TSSOP-16_4.4x5mm_Pitch0.65mm | 20.545 | 18.69 | TopLayer | 270
Y301 | R0805 | X2-SMD-L2.0X1.2X0.55MM | 55 | 19 | TopLayer | 270
D301 | LED0603 | LED0603 | 73.24 | 41.155 | BottomLayer | 270
D302 | LED0603 | LED0603 | 71.24 | 41.155 | BottomLayer | 270
SW301 | SW_SPST_B3S-1000 | SW_SPST_B3S-1000 | 71.735 | 25.755 | BottomLayer | 0