## BOM_Nestbox_v2.csv
Source: | /Users/raffael/Desktop/Octanis/Octanis3/pcb/Nestbox_v2/Nestbox_v2.sch
Date: | 2018 June 07, Thursday 10:21:40
Tool: | Eeschema 4.0.7
Generator: | /usr/local/Cellar/kicad/HEAD-19d5cc7/kicad.app/Contents/SharedSupport/plugins/bom_csv_grouped_by_value.py
Component Count: | 106
Item | Qty | Reference(s) | Value | LibPart | Footprint | Datasheet | MFG_PN | MFR_PN | MPN | Mouser-Part | SKU | NOTES
1 | 7 | C201, C203, C205, C206, C207, C304, C610 | 10u | device:C | Capacitors_SMD:C_0603 | [6 empty] | Change to 805 size
2 | 5 | C202, C204, C601, C607, C608 | 1u | device:C | Capacitors_SMD:C_0603
3 | 1 | C208 | 330p | device:C | Capacitors_SMD:C_0603
4 | 1 | C209 | 10p | device:C | Capacitors_SMD:C_0603
5 | 1 | C210 | 33p | device:C | Capacitors_SMD:C_0603
6 | 4 | C301, C305, C308, C609 | 100n | device:C | Capacitors_SMD:C_0603
7 | 2 | C302, C303 | 25 pF | Nestbox_v2-cache:CERAMIC-12PF-50V-5%-NPO_0603_ | Capacitors_SMD:C_0603 |  |  |  | CC0603JRNPO9BN120 |  | 302010067 | rename; wrong MPN, is not in würth box. Used 24pf
8 | 1 | C306 | 100u | device:CP | Capacitors_SMD:C_0603 |  |  |  |  | 667-ECE-A0JKA101 |  | change footprint and/or value. Placed 10 uf
9 | 1 | C307 | 0.1u | device:C | Capacitors_SMD:C_0603 | [6 empty] | rename
10 | 3 | C602, C603, C605 | 100n 1% | device:C | Capacitors_SMD:C_0603 | [6 empty] | C602 label confusing position
11 | 2 | C604, C606 | 10n X2Y | Octanis3:C_X2Y | Octanis3:Capacitor_X2Y_603 | [6 empty] | check land pattern with datasheet
12 | 1 | C611 | 10n | device:C | Capacitors_SMD:C_0603 | [6 empty] | silkscreen illegible
13 | 1 | CON301 | Micro_SD_Card | conn:Micro_SD_Card | Octanis3:MICRO-SD9+4P-SMD-16.1X14.5X1.85MM
14 | 1 | D301 | SMD-LED-CLEAR-YELLOW_0603_ | Nestbox_v2-cache:SMD-LED-CLEAR-GREEN_0603_ | SeeedOPL-LED-2016:LED-0603 |  |  |  | 19-217-G7C-AN1P2-3T |  | 304090043
15 | 1 | D302 | SMD-LED-CLEAR-BLUE_0603_ | Nestbox_v2-cache:SMD-LED-CLEAR-BLUE_0603_ | SeeedOPL-LED-2016:LED-0603 |  |  |  | 19-217-BHC-ZL1M2RY-3T |  | 304090045
16 | 1 | J201 | BATT_CONN_01X02 | conn:CONN_01X02 | Terminal_Blocks:TerminalBlock_Pheonix_PT-3.5mm_2pol
17 | 1 | J401 | LB_DETECT_CONN_01X04 | conn:CONN_01X04 | Terminal_Blocks:TerminalBlock_Pheonix_MPT-2.54mm_4pol
18 | 1 | J402 | CONN_01X05 | conn:CONN_01X05 | Terminal_Blocks:TerminalBlock_Pheonix_MPT-2.54mm_5pol
19 | 1 | J501 | CONN_01X01 | conn:CONN_01X01 | Pin_Headers:Pin_Header_Straight_1x01_Pitch2.54mm
20 | 1 | J502 | CONN_01X06 | conn:CONN_01X06 | Pin_Headers:Pin_Header_Straight_1x06_Pitch2.54mm
21 | 1 | J601 | LOAD_CELL_CONN_01X04 | conn:CONN_01X04 | Terminal_Blocks:TerminalBlock_Pheonix_MPT-2.54mm_4pol
22 | 1 | J701 | RFID_CONN_01X05 | conn:CONN_01X05 | Terminal_Blocks:TerminalBlock_Pheonix_MPT-2.54mm_5pol
23 | 1 | JP201 | VAA_Jumper_SELECT_Dual | Octanis3:Jumper_SELECT_Dual | Pin_Headers:Pin_Header_Straight_1x03
24 | 1 | JP203 | Jumper_3V3 | device:Jumper | Pin_Headers:Pin_Header_Straight_1x02
25 | 1 | JP501 | Jumper | device:Jumper | Connect:GS2
26 | 1 | JP701 | V_RFID_Jumper_SELECT_Dual | Octanis3:Jumper_SELECT_Dual | Pin_Headers:Pin_Header_Straight_1x03_Pitch2.54mm
27 | 1 | L201 | 4.7uH | device:L | Inductors:Inductor_Taiyo-Yuden_NR-60xx_HandSoldering |  | XFL3010-472MEB |  |  |  |  | consolidate with other inductor possible?
28 | 1 | L202 | 5uH | device:L | Inductors:Inductor_Taiyo-Yuden_NR-30xx |  |  | MSS7341-502NLD |  |  |  | ??? Are the component names inverted???
29 | 1 | L301 | SMD-FERRITE-BEAD-2500R-50MA_0603_ | Nestbox_v2-cache:SMD-FERRITE-BEAD-2500R-50MA_0603_ | SeeedOPL-Inductor-2016:L0603 | [5 empty] | 303030020
30 | 1 | P301 | RX/TX | conn:CONN_01X02 | Socket_Strips:Socket_Strip_Straight_1x02_Pitch2.54mm
31 | 1 | P302 | TST/RST | conn:CONN_01X02 | Socket_Strips:Socket_Strip_Straight_1x02_Pitch2.54mm
32 | 1 | P303 | DEBUG_3V3 | conn:CONN_01X02 | Socket_Strips:Socket_Strip_Straight_1x02_Pitch2.54mm
33 | 1 | Q201 | tph1r712mdl1q | device:Q_PMOS_DGS | Octanis3:TDSON-8-1_HandSoldering
34 | 2 | Q301, Q501 | NTR3A052PZT1G | device:Q_PMOS_GSD | TO_SOT_Packages_SMD:TSOT-23
35 | 2 | Q601, Q603 | DMG2301L-7 | device:Q_PMOS_GSD | TO_SOT_Packages_SMD:TSOT-23
36 | 2 | Q602, Q604 | DMG3402L | device:Q_NMOS_GSD | TO_SOT_Packages_SMD:TSOT-23
37 | 1 | Q701 | DMG3402L | device:Q_NMOS_GSD | TO_SOT_Packages_SMD:TSOT-23
38 | 1 | R201 | 82k 1% | device:R | Resistors_SMD:R_0603 | [6 empty] | consolidate
39 | 2 | R202, R701 | 47K 1% | device:R | Resistors_SMD:R_0603 | [6 empty] | R701 could be 82k
40 | 1 | R203 | 10k | device:R | Resistors_SMD:R_0603
41 | 1 | R204 | 162k 1% | device:R | Resistors_SMD:R_0603
42 | 1 | R205 | 649k 1% | device:R | Resistors_SMD:R_0603
43 | 1 | R206 | 15k | device:R | Resistors_SMD:R_0603
44 | 1 | R301 | 47K | Nestbox_v2-cache:DIP-RES-47K-5%-1_4W_PR-D2.3XL6.5MM_ | Resistors_SMD:R_0603 |  |  |  | FHCFR-1_4W-473J |  | 301020022 | consolidate
45 | 6 | R303, R304, R305, R610, R611, R612 | 47R | device:R | Resistors_SMD:R_0603
46 | 2 | R306, R307 | 1K | device:R | Resistors_SMD:R_0603
47 | 8 | R308, R309, R501, R502, R503, R504, R505, R506 | 10K | device:R | Resistors_SMD:R_0603 | [6 empty] | rename --> 10k
48 | 4 | R401, R402, R403, R404 | DNP | device:R | Resistors_SMD:R_0603
49 | 4 | R601, R602, R603, R604 | 1k 0.1% | device:R | Resistors_SMD:R_0603 |  |  |  | ERJ-PB3B1001V
50 | 2 | R605, R606 | 100R 1% | device:R | Resistors_SMD:R_0603 |  |  |  | ERA3AEB101V
51 | 2 | R607, R608 | 0R | device:R | Resistors_SMD:R_0603
52 | 1 | R609 | 2k2 | device:R | Resistors_SMD:R_0603 | [6 empty] | could maybe be consolidated with LED resistor values
53 | 2 | R702, R703 | 47K 1% | device:R | Resistors_SMD:R_0603
54 | 2 | R704, R705 | 82k 1% | device:R | Resistors_SMD:R_0603
55 | 1 | SW301 | SMD-BUTTON_2P-3.0X2.5X1.2+0.4MM_ | Nestbox_v2-cache:SMD-BUTTON_2P-3.0X2.5X1.2+0.4MM_ | Buttons_Switches_SMD:SW_SPST_B3S-1000 |  |  |  | B3U-1000P-B |  | 311020047
56 | 1 | U201 | TPS62745 | Octanis3:TPS62745 | Octanis3:WSON_3x2mm_12pin | [6 empty] | inductor too close.. Pads of tps not accessible
57 | 1 | U202 | LTC3534 | Octanis3:LTC3534 | SeeedOPL-IC-2016:SSOP16-0.635-5X4MM
58 | 1 | U203 | LP5907 | regul:LD3985M | texasinstruments:SOT23-5
59 | 1 | U301 | MSP430FR5969 | Octanis3:MSP430FR5969 | chips:S-PVQFN-N48 |  |  |  | MSP430FR5969IRGZR
60 | 1 | U501 | ESP-12S | Octanis3:ESP-12S | Octanis3:ESP-12E_SMD_UART_ONLY
61 | 1 | U601 | ADS1220 | adc-dac:ADS1120-PW | Housings_SSOP:TSSOP-16_4.4x5mm_Pitch0.65mm
62 | 1 | Y301 | Crystal | device:Crystal | SeeedOPL-Crystal Oscillator-2016:X2-SMD-L2.0X1.2X0.55MM |  |  |  | FC-12M 32.7680KA-A3
ECS-.327-12.5-12-TR
|  |  | SD CARD | [5 empty] | SDSDQAB-008G