## RFID_BOARD_EM4095.csv
Source: | /Users/raffael/Desktop/Octanis/Octanis3/pcb/RFID_BOARD_V2_EM4095/RFID_BOARD_EM4095.sch
Date: | 2018 July 01, Sunday 18:29:10
Tool: | Eeschema 4.0.7
Generator: | /usr/local/Cellar/kicad/HEAD-19d5cc7/kicad.app/Contents/SharedSupport/plugins/bom_csv_grouped_by_value.py
Component Count: | 25
Individual Components:
Item | Qty | Reference(s) | Value | LibPart | Footprint | Datasheet | MPN
|  | C1 | 10u | device:C | Capacitors_SMD:C_0805
|  | C2 | 100n | device:C | Capacitors_SMD:C_0603
|  | C3 | 1.8n 250V | device:C | Capacitors_SMD:C_0805 |  | C0805C182JAGAC
|  | C4 | 1.8n 250V | device:C | Capacitors_SMD:C_0805 |  | C0805C182JAGAC
|  | C5 | 10n (22n max) | device:C | Capacitors_SMD:C_0603
|  | C6 | 10n | device:C | Capacitors_SMD:C_0603
|  | C7 | 100n | device:C | Capacitors_SMD:C_0603
|  | C8 | DNP or 100n | device:C | Capacitors_SMD:C_0603 | DNP
|  | C9 | 100n 250V | device:C | Capacitors_SMD:C_0603
|  | C10 | 100n 250V | device:C | Capacitors_SMD:C_0603
|  | C11 | 100n | device:C | Capacitors_SMD:C_0603
|  | C12 | 10u | device:C | Capacitors_SMD:C_0805
|  | CRES1 | C_fine_tuning (10nF, 50V) | device:C | Capacitors_SMD:C_0603
|  | CRES2 | 1.8n 250V | device:C | Capacitors_SMD:C_0805 |  | C0805C182JAGAC
|  | CRES3 | 1n 450V | device:C | Capacitors_SMD:C_0805 |  | C0805C102JAGACTU or CC0805JKNPOBBN102
|  | Cdiv1 | 10p 500V | device:C | Capacitors_SMD:C_0805 |  | C0805C100KBRACTU
|  | Cdiv2 | 1.5n | device:C | Capacitors_SMD:C_0603
|  | D1 | STTH1R06 | device:D | Diodes_SMD:SMB_Standard
|  | J1 | CONN_01X05 | conn:CONN_01X05 | Pin_Headers:Pin_Header_Straight_1x05_Pitch2.54mm
|  | J2 | CONN_01X01 | conn:CONN_01X01 | Measurement_Points:Measurement_Point_Square-SMD-Pad_Small
|  | J3 | CONN_01X01 | conn:CONN_01X01 | Measurement_Points:Measurement_Point_Square-SMD-Pad_Small
|  | R1 | 100R | device:R | Resistors_SMD:R_0603
|  | R2 | 100k | device:R | Resistors_SMD:R_0603
|  | R3 | 0R | device:R | Resistors_SMD:R_0603
|  | U1 | EM4095 | Octanis3:EM4095 | Housings_SOIC:SOIC-16_3.9x9.9mm_Pitch1.27mm
Collated Components:
Item | Qty | Reference(s) | Value | LibPart | Footprint | Datasheet | MPN | assembly notes
1 | 2 | C1, C12 | 10u | device:C | Capacitors_SMD:C_0805 |  |  | c1 c11 part value exchanged
2 | 3 | C2, C7, C11 | 100n | device:C | Capacitors_SMD:C_0603
3 | 3 | C3, C4, CRES2 | 1.8n 250V | device:C | Capacitors_SMD:C_0805 |  | C0805C182JAGAC
4 | 1 | C5 | 10n (22n max) | device:C | Capacitors_SMD:C_0603 |  |  | placed 10n
5 | 1 | C6 | 10n | device:C | Capacitors_SMD:C_0603
6 | 1 | C8 | DNP or 100n | device:C | Capacitors_SMD:C_0603 | DNP
7 | 2 | C9, C10 | 100n 250V | device:C | Capacitors_SMD:C_0603 |  | C2012X7T2E104K125AA | should be 0805 footprint!!!
8 | 1 | CRES1 | C_fine_tuning (10nF, 50V) | device:C | Capacitors_SMD:C_0603 |  |  | placed 10n from würth --> Target frequency ca. 124-125 kHz
9 | 1 | CRES3 | 1n 450V | device:C | Capacitors_SMD:C_0805 |  | C0805C102JAGACTU or CC0805JKNPOBBN102
10 | 1 | Cdiv1 | 10p 500V | device:C | Capacitors_SMD:C_0805 |  | C0805C100KBRACTU
11 | 1 | Cdiv2 | 1.5n | device:C | Capacitors_SMD:C_0603 |  | C0805C152JBGACAUTO
12 | 1 | D1 | STTH1R06 | device:D | Diodes_SMD:SMB_Standard
15 | 1 | R1 | 100R | device:R | Resistors_SMD:R_0603
16 | 1 | R2 | 100k | device:R | Resistors_SMD:R_0603
17 | 1 | R3 | 0R | device:R | Resistors_SMD:R_0603
2 left!!! | 1 | U1 | EM4095 | Octanis3:EM4095 | Housings_SOIC:SOIC-16_3.9x9.9mm_Pitch1.27mm